## Sheet1
Ref | Part number | Description | Value
U$14, U$15, U$16 | PY-SMTRJ45-005 | SMT RJ11 4 pin port |  | Alibaba link
U$12 | WJ45C-B-4P | 2 way 9.5mm terminal block 4 pin |  | Aliexpress link
BAT1 | 3000TR | 12mm battery holder
SIM900-LED1, SIM900-LED2 | LED0805 | LED 0805
SIM900-T1, SIM900-T2, SIM900-T3 | MMBT2222ALT1 | NPN transistor 2222
ESP-GPIO0 | PINHD-1x3 | Male pin header
JP1 | PINHD-2x4 | Male pin header
SR_OUT1, SR_OUT2 | PINHD-2x5 | Male pin header
ETHERNET | RJ45J0026D21BNL | RJ45 ethernet jack
S1 | A06-H-D | Tactile switch
JP_ESP_RX, JP_ESP_TX, PWR_SWT | - | leave this unassembled
W5500-XTAL | CRYSTALHC49US | Crystal 25MHz | 25 MHz
STM-XTAL | CRYSTALTC26H | Crystal TC26H 32.768 kHz | 32.768 kHz
ADE-XTAL | CRYSTALHC49US | Crystal 10MHz | 10 MHz
SYS-L1, SYS-L2 | BLM21PG600SN1D | Ferrite bead 0805 | 150 MHz, 60 Ohm
B1 | 2450BM15A0002 | Balun 2.4 GHz for CC2520
ETH-C1 | C0603 | Capacitor SMD 0603 | 22nF
W5500-C1, W5500-C2 | C0603 | Capacitor SMD 0603 | 18pF
ADE-C3, ADE-C4, SIM900-C5, SIM_C2 | C0603 | Capacitor SMD 0603 | 22pF
CC_C8, CC_C14, CC_C20, CC_DCOUP | C0402 | Capacitor SMD 0402 | 100nF
SIM_C1, ADE-C1, SYS-C1, SYS-C2, SYS-C3, SYS-C4, ADE-C6, ESP-C1, SIM900-C4, STM-C8, STM-C9, STM-C10, STM-C11, STM-C12, STM-C13, W5500-C5, W5500-C6, W5500-C7, W5500-C8, W5500-C9, W5500-C10, W5500-C11 | C0603 | Capacitor SMD 0603 | 100nF
SIM900-C1, SIM900-C2 | C0605 | Capacitor alumunium SMD polar 0605 | 100uF
ETH-C3, W5500-C4 | C0603 | Capacitor SMD 0603 | 10nF
ADE-C5, W5500-C12, W5500-C13 | C0605 | Capacitor alumunium SMD polar 0605 | 10uF
STM-C1 | C0603 | Capacitor SMD 0603 | 1uF
ADE-C2 | C0805 | Capacitor SMD 0805 | 10uF
SIM900-R6, SIM900-R9, DHT-R1, MQ2-R1, RW5500-3, W5500-R11, W5500-R13 | R0603 | Resistor SMD 0603 | 10k Ohm
ETH-R3, SYS-R1, SYS-R2 | R0603 | Resistor SMD 0603 | 10 Ohm
RW5500-1, RW5500-2 | 742C083103JP | Resistor array SMD 0603 | 10k Ohm
R_VREG | R0402 | Resistor SMD 0402 | 10k Ohm
RTO1, RTO2, RTO3 | R0309 | Resistor 1/2 W | 4k Ohm
RT1, RT2, RT3 | R0309 | Resistor 1/2 W | 100k Ohm
SIM900-R10, SIM900-R11 | R0603 | Resistor SMD 0603 | 120 Ohm
W5500-R12 | R0805 | Resistor SMD 0805 | 12.4k Ohm
ADE-R9, ADE-R10, ADE-R12, ADE-R13, ADE-R15, ADE-R16 | R0402 | Resistor SMD 0402 | 1k Ohm
SIM900-R5, SIM900-R8, ADE-R4, ADE-R5, ADE-R6, ADE-R7 | R0603 | Resistor SMD 0603 | 1k Ohm
W5500-R10 | R0603 | Resistor SMD 0603 | 1M Ohm
SIM900-R1, SIM900-R2, SIM900-R3 | R0603 | Resistor SMD 0603 | 22 Ohm
R_CH1, R_CH2, R_CH3, R_CH4 | R0603 | Resistor SMD 0603 | 270 Ohm
CC_CX1, CC_CX2 | C0201 | Capacitor SMD 0201 | 27pF
ETH-R4, ETH-R5 | R0603 | Resistor SMD 0603 | 330 Ohm
ADE-R8, ADE-R11, ADE-R14 | R0402 | Resistor SMD 0402 | 33 Ohm
ADE-C11, ADE-C12, ADE-C13, ADE-C14, ADE-C15, ADE-C16 | C0402 | Capacitor SMD 0402 | 33nF
ADE-C7, ADE-C8, ADE-C9, ADE-C10 | C0603 | Capacitor SMD 0603 | 33nF
STM-C2, STM-C3 | C0603 | Capacitor SMD 0603 | 4.3pF
W5500-C3, SIM900-C3 | C0603 | Capacitor SMD 0603 | 4.7uF
ETH-R1, ETH-R2, ETH-R6, ETH-R7 | R0603 | Resistor SMD 0603 | 49.9 Ohm
RBIAS | R0402 | Resistor SMD 0402 | 56k Ohm
ETH-C2, ETH-C4 | C0603 | Capacitor SMD 0603 | 6.8nF
SIM900-R7, LCD-R1 | R0603 | Resistor SMD 0603 | 680 Ohm
SIM900-R4 | R0402 | Resistor SMD 0402 | 680 Ohm
IC2, IC3, IC5 | 74HC595D | 74HC595D MUX chip SOIC16 package | 74HC595D
ADE-R1, ADE-R2, ADE-R3 | R0603 | Resistor SMD 0603 | 81k Ohm
IC4 | ADE7758ARS | ADE7758 energy measurement IC from Analog Device | ADE7758
STM-L1 | BLM15HB121SN1 | Ferrite bead 0402 100MHz, 120 Ohm | 120 Ohm, 100 MHz
U$4 | CC2520 | CC2520 802.15.4 RF Interface IC from TI in QFN package | CC2520
DCDC-3.5V | XM1584 | Ultra small DC-DC module using LM2596 | XM1584
U$5 | ESP-12 | ESP8266 module type 12 | ESP-12
OK1, OK2 | ILD205T | ILD205 optocoupler IC | ILD205
U$13 |  | 14pin and 4pin connector for LCD module
SENSOR-MQ2 | MQ2 | MQ2 gas sensor module | MQ2
X1 | NX2520SA-32.000000MHZ | 32MHz FA-20H crystal | 32Mhz
ESP_EXT, SENSOR-DHT, STM-SWD, STM-USART | 1223122 4 pin header | 4 pin 2.54 mm pitch male pin header | 4 pin
IC1 | SIM900 | SIM900 GPRS chipset | SIM900
U$8 | AndTech | AndTech push-push type sim holder | Aliexpress link
STM_CHIP | STM32F103RBT6 | STM32F103 ARM microcontroller 64 pin LQFP from ST Micro | STM32F103
U$9, U$10, U$11 | TV16 | YHDC TV16 2.5mm transformer | TV16
J1 | IPX 20279-001E | U.FL SMD connector | IPX 20279-001E
U$7 | IPX 20279-001E | U.FL SMD connector | IPX 20279-001E
U2 | W5500 | W5500 ethernet interface chip | W5500
USB_IN | MISB-SW-5B | Micro USB SMD connector |  | link
U$3 | HLK-PM01 | AC DC adaptor module from HLK Tech |  | link